## Sheet2
Constellation | Channel Capacity (Mbps) | Single Satellite Capacity (Gbps) | Usable Constellation Capacity (Tbps) | Number of Subscribers Globally | Capacity per User (Mbps/User) | Monthly Traffic (GB) | Users per Area (Users/km^2)
Starlink | 823.6055 | 13.1777 | 29.1556 | 2500000 | 11.6623 | 13.12 | 0.046102
Exogenous Variables |  |  |  | Endogenous Variables
Parameter | Value | Unit |  | Parameter | Value | Unit
Total Earth Area | 510000000 | km^2 |  | Network Density | 8.6765e-06
Number of Satellites | 4425 |  |  | Mean distance between satellites | 169.7456 | km
Area of earth that is water | 71 | % |  | Area of earth for users | 147900000 | km^2
Satellite Altitude | 545 | km |  | Signal Path | 570.8227 | km
Downlink Frequency | 13500000000 | Hz |  | Free Space Path Loss | 170.1867 | dB
Speed of Light | 300000000 | m/s |  | Downlink Wavelength | 0.022222 | m
Antenna Efficiency | 0.6 |  |  | Antenna Radius | 0.3 | m
Antenna Diameter | 0.6 | m |  | Antenna Gain | 33.5988 | dB
Satellite Power | 30 | dBW |  | Effective Isotropic Radiated Power | 63.5988 | dB
Earth Atmospheric Losses | 10 | dB |  | Total Losses | 10.53 | dB
All Other Losses | 0.53 | dB |  | Received power | -87.1179 | dB
Receiver Gain | 30 | dB |  | UE Receiver Noise | -89.9978 | dB
Boltzman Constant | 1.38e-23 | j/K |  | Carrier to noise Ratio | 2.8799 | dB
Receiver Temperature | 290 | K |  | Hours in a second | 0.00027778 | Hours
Detection Bandwidth | 250 | MHz |  | Months in a Day | 0.033333 | Months
Spectral Efficiency | 1.6472 | b/Hz |  | Total months | 60 | Months
Number of Channels | 8 |  |  | Satellite Coverage Area | 115254.2373 | km^2
Polarization | 2
Channel Bandwidth | 500 | MHz
Percentage of Usable Capacity | 50 | %
Satellite Life Span | 5 | Years
Percent Traffic in the busiest hour | 20 | %
Days in a Month | 30 | Days
Seconds in an Hour | 3600 | seconds