## capacity_demand_metrics
Validation of results for checking the number of users per satellite and associated capacity-demand metrics
Exogenous variables |  |  | Endogenous variables |  |  | Assumptions:
Parameter | Value | Unit | Metric | Value | Unit | Users exist on land and not at sea
satellite capacity | 16 | Gbps | Area of earth for users | 147900000 | Km^2 | Only satellites over land can serve users
Number of satellites | 4425 | Satellites | Mean user density on land | 0.023665 | Users/Km^2
Area of earth | 510000000 | Km^2 | Satellite coverage area | 115254.2373 | Km^2
Area of earth that is water | 71 | % | Users per satellite | 2727.4498 | Users/Satellite
Starlink baseline users | 3500000 | Users | Number of satellites over land | 1283.25 | Satellites over land
|  |  | Verify number of users | 3500000 | Total users
If the estimated number of users per satellite is:
2727.4498
And the total satellite constellation capacity (Mbps) is: |  |  | <- I've tried to sense check your results but I'm not able to identify what the sensible n
29155634.7
Each satellite must have a capacity of:
6588.844
users per satellite | 30 | users
mean capacity | 12 | Mbps/user
mean monthly traffic | 13 | GB/Month