## Sheet1
|  | Part 1 | Square 1 | Cos | Cos square | difference | root | sin | diff2 | distance | Part 1b | Nadir Sin | Nadir Angle | central angle | cos central | Part 1c | satcov
|  | 1.0862 | 1.1799 | 0.90631 | 0.82139 | 0.35851 | 0.59876 | 0.42262 | 0.17614 | 1123.415 | 0.92061 | 0.83436 | 56.549 | 8.451 | -0.56215 | 255592966.2613 | 399275557.4017
Signal path distance Formula shown above
Exogenous Variables | [10 empty] | Output Variables
Parameter | Value | Unit | [8 empty] | Parameter | Value | Unit
Satellite Altitude | 550 | km | [8 empty] | Satellite Centric Angle | 56.549 | Degrees
Minimum Elevation Angle | 25 | Degrees | [8 empty] | Earth Centric Angle | 8.451 | Degrees
Earth Radius | 6378 | km | [8 empty] | Signal Path | 1123.415 | km
Downlink Frequency | 13.5 | GHz | [8 empty] | Free Space Path Loss | 176.0575 | dB
Speed of Light | 300000000 | m/s | [8 empty] | Downlink wavelength | 0.022222 | m
Antenna Diameter | 0.6 | m | [8 empty] | Antenna Radius | 0.3 | m
Antenna Efficiency | 0.6 | [9 empty] | Antenna Gain | 33.5988 | dB
Satellite Power | 30 | dBW | [8 empty] | Effective Isotropic Radiated Power | 63.5988 | dB
Earth Atmospheric Losses | 10 | dB | [8 empty] | Total Losses | 10.53 | dB
All Other Losses | 0.53 | dB | [8 empty] | Received Power | -92.9887 | dB
Receiver Gain | 30 | dB | [8 empty] | UE Receiver Noise | -89.9978 | dB
Boltzman Constant | 1.38e-23 | j/K | [8 empty] | Energy per bit to noise power spectral density ratio | -2.9909 | dB
Receiver Temperature | 290 | K | [8 empty] | Channel Capacity | 411.8028 | Mbps
Detection Bandwidth | 250 | MHz | [8 empty] | Single Satellite Capacity | 19.7665 | Gbps
Spectral Efficiency | 1.6472 | bps/Hz | [8 empty] | Usable Constellation Capacity | 43.7335 | Tbps
Polarization | 1 | [9 empty] | Hours in a Second | 0.00027778 | Hours
Number of Channels | 8 | [9 empty] | Months in a Day | 0.033333 | Months
Number of Spot beams | 6 | [9 empty] | Total Months | 60 | Months
Number of Satellites | 4425 | [9 empty] | Capacity per User | 17.4934 | Mbps/User
Satellite Life Span | 5 | Years | [8 empty] | Monthly Traffic | 19.6801 | GB
Percentage of Usable Capacity | 50 | %
Percent Traffic in the busiest hour | 20 | %
Days in a Month | 30 | Days
Seconds in an Hour | 3600 | seconds
Number of Subscribers | 2500000
*Spectral efficiency is based on the calculated energy per bit to noise power spectral density ratio