## Inventory
Impact category UUID | Impact category | Reference unit | 1 Ariane 5 Launch (w/o BC and Al2O3) | 1 Ariane 5 Launch | Production of 1 Ariane 5 | Production of Ariane 5 Propellant | Transportation of 1 Ariane 5 by transoceanic ship and truck | 1 Falcon 9 Launch (w/o BC and Al2O3) | 1 Falcon 9 Launch | Production of 1 Falcon Heavy | Production of Falcon 9 Propellant | Transportation of 1 Falcon 9 by truck | 1 Soyuz-FG Launch (w/o BC and Al2O3) | 1 Soyuz-FG Launch | Production of 1 Soyuz-FG | Production of Soyuz-FG Propellant | Transportation of 1 Soyuz-FG by train | Containment of 900 litres of propellant | Decontamination and waste treatment of 1 kg of propellant | General handling or propellant for one hour | Storage of 1 m3 of propellant | AIT of 1 generic launcher | 1 Launch Campaign
e8cb483d-ed29-47f7-a768-10f818fbd226 | Acidification - Air Acidification Potential | kg SO2 eq | 65176.43 | 65176.43 | 54180.7681 | 24130.4833 | 176.2348 | 341.859 | 341.859 | 23066.7742 | 22985.2229 | 44.88 | 157.857 | 157.857 | 222796.2579 | 4673.5575 | 23.6163 | 15.2017 | 0.044415 | 0.01803 | 0.19035 | 8825.0192 | 26479.613
d59c941f-b4b3-4ccb-95df-a732980d6844 | Aluminium Oxide - Al2O3 Emissions in Air | kg Al2O3 | 158410 | 158410 | 0 | 0 | 0 | 24418.5 | 24418.5 | 0 | 0 | 0 | 10914.86 | 10914.86 | 0 | 0 | 0 | 0 | 0 | 0 | 0 | 0 | 0
305e2dd5-defb-4d89-8d38-d54a8ad9cdda | Climate Change - Global Warming Potential 100a | kg CO2 eq | 467816.8 | 107643343.2 | 11018755.4796 | 4793267.4796 | 11043.1868 | 630466.1352 | 26728958.9352 | 4113533.907 | 4744753.3386 | 17220.7249 | 288655.1096 | 12031437.1896 | 44680412.9813 | 968910.1994 | 4328.6038 | 3010.0417 | 8.1785 | 5.277 | 5.7892 | 1616263.5572 | 5666556.7424
538a30bf-bd85-4302-bb0f-f89393a29e7a | Critical Raw Materials - CRM Use Potential | kg mass | 0 | 0 | 12125.5746 | 1340.2622 | 12.9061 | 0 | 0 | 3224.1471 | 3207.9975 | 24.5785 | 0 | 0 | 42946.7089 | 647.5363 | 2.1286 | 0.70581 | 0.002351 | 0.0010514 | 0.0021234 | 697.6266 | 3340.0507
eb40402e-f231-4927-84df-1c46a6f85498 | Disposal - Mass Disposed in the Ocean | kg mass | 96595 | 96595 | 0 | 0 | 0 | 0 | 0 | 0 | 0 | 0 | 34250 | 34250 | 0 | 0 | 0 | 0 | 0 | 0 | 0 | 0 | 0
72b66a54-9041-4f59-bba0-ef9c36844c1f | Economic Impact - Single Score | EUR 2000 | 0 | 0 | -128598253.6349 | -10386423.0442 | -319019.9308 | 0 | 0 | -60015049.8432 | -7067417.9762 | -679877.0183 | 0 | 0 | -15111337.4409 | -1656411.2619 | -385014.8694 | -88.1416 | -45.8441 | -0.63745 | -9.2078 | -254482.2 | -5879755.155
2a368d1d-1937-4746-8c54-9a3c23e0f5f4 | Energy Consumption - Total Cumulative Energy Demand | MJ | 0 | 0 | 173699469.0217 | 102503167.7037 | 176788.6254 | 0 | 0 | 62648192.6529 | 116737976.8892 | 311633.8703 | 0 | 0 | 707571931.6722 | 23700848.1019 | 193606.3501 | 43416.4584 | 202.024 | 76.4916 | 631.4135 | 41921740.1514 | 135834545.3651
52497831-5548-40b5-8c54-8d2b2f4dc235 | Eutrophication - Freshwater Eutrophication Potential | kg P eq | 0 | 0 | 5605.9186 | 3398.3187 | 1.2522 | 0 | 0 | 2086.9513 | 3423.0017 | 1.0963 | 0 | 0 | 23236.5825 | 696.508 | 1.5214 | 1.3615 | 0.0057949 | 0.00037468 | 0.0042506 | 868.0275 | 4266.6176
0000547c-ec41-4c85-a07e-24ad8c1683de | Eutrophication - Marine Eutrophication Potential | kg N eq | 0 | 0 | 12065.5576 | 4233.0728 | 41.6317 | 0 | 0 | 4456.0563 | 4656.3468 | 11.3234 | 0 | 0 | 49192.1049 | 947.6964 | 6.528 | 2.8767 | 0.0074558 | 0.0053547 | 0.05593 | 1553.5032 | 5314.5706
b4dc90aa-9222-4571-ae74-47d714b19ef8 | Ionising Radiation - Ionising Radiation Potential | kg U235 eq | 0 | 0 | 1738536.695 | 2810572.6196 | 1019.5259 | 0 | 0 | 520047.3109 | 2922255.3451 | 1812.452 | 0 | 0 | 7378691.9151 | 594988.7362 | 6793.2597 | 535.2656 | 3.1341 | 0.074529 | 3.4706 | 1481399.5277 | 3716643.0167
4e11d3f9-fa79-4d44-adf8-b4faa1084a78 | Noise Pollution - Noise Creation Potential | Av Leq / Cat | 0 | 0 | 0 | 0 | 0 | 0 | 0 | 0 | 0 | 0 | 0 | 0 | 0 | 0 | 0 | 0 | 0 | 0 | 0 | 0 | 0
491b662e-23b8-4cb2-a72f-d72d19b20805 | Orbital Risk - Space Debris Risk | Index Score | 0 | 0 | 0 | 0 | 0 | 0 | 0 | 0 | 0 | 0 | 0 | 0 | 0 | 0 | 0 | 0 | 0 | 0 | 0 | 0 | 0
98ea1ab2-ed3f-43b0-8bef-02e41af6f1ac | Orbital Space Use - Orbital Resource Depletion Potential | objects.m3.year | 0 | 0 | 0 | 0 | 0 | 0 | 0 | 0 | 0 | 0 | 0 | 0 | 0 | 0 | 0 | 0 | 0 | 0 | 0 | 0 | 0
5d5095a7-65cc-4657-8f3a-bd1c64f77b2b | Ozone Depletion - Ozone Depletion Potential (Steady State) | kg CFC-11 eq | 86728.6 | 211083.6 | 0.74574 | 0.22329 | 0.0018928 | 6837.18 | 30767.31 | 0.27748 | 0.54687 | 0.0035683 | 3157.14 | 13872.25 | 3.1118 | 0.11 | 0.0013396 | 0.000153 | 8.5599e-07 | 1.2653e-07 | 4.6147e-07 | 0.15658 | 0.77787
48f27208-8381-4cfd-98bc-a78c87e0c431 | Particulate Matter - Particulate Matter Formation Potential | kg PM10 eq | 158980.878 | 158980.878 | 28957.0003 | 7006.5456 | 55.6608 | 24525.9414 | 24525.9414 | 12373.118 | 6955.7896 | 29.1546 | 10964.4722 | 10964.4722 | 117159.6716 | 1415.0503 | 12.5038 | 12.7976 | 0.013623 | 0.0064322 | 0.14472 | 3113.0309 | 7995.7318
692a34dc-e879-42eb-870c-ebe0742a6872 | Photochemical Oxidation - Photochemical Oxidation Potential | kg NMVOC | 6313.124 | 6313.124 | 38690.4236 | 12725.2557 | 126.0367 | 12246.7568 | 12246.7568 | 16227.3278 | 12972.322 | 50.4326 | 5604.7268 | 5604.7268 | 165906.0452 | 2639.7304 | 19.2871 | 9.5697 | 0.023703 | 0.016222 | 0.18349 | 4471.9932 | 14499.4599
a1e99202-5cca-4230-872d-de1c72c6e5bf | Re-entry Smoke Particles - RSP Creation Potential | kg RSP eq | 0 | 0 | 0 | 0 | 0 | 0 | 0 | 0 | 0 | 0 | 0 | 0 | 0 | 0 | 0 | 0 | 0 | 0 | 0 | 0 | 0
0893a0fe-e9e2-43cd-8783-7cd811b2ea7a | REACH Substances - Restricted & SVHC Use Potential | kg mass | 0 | 0 | 0 | 0 | 0 | 0 | 0 | 0 | 0 | 0 | 0 | 0 | 0 | 0 | 0 | 0 | 0 | 0 | 0 | 0 | 0
a9177af7-5be4-4fee-87bf-6b2747a30c34 | Resource Depletion - Fossil Resource Depletion Potential | MJ fossil | 0 | 0 | 120464031.527 | 61755642.0785 | 157401.6845 | 0 | 0 | 45686960.9365 | 72383713.2892 | 280561.8901 | 0 | 0 | 491143799.5205 | 14688587.9351 | 46126.3664 | 28417.2374 | 119.5128 | 65.1012 | 915.7466 | 20080950.9618 | 81359612.4708
1bd12fe7-e558-4abd-86f1-e9ef7c3439b9 | Resource Depletion - Mineral Resource Depletion Potential | kg Sb eq | 0 | 0 | 2719.7257 | 34.5964 | 0.19479 | 0 | 0 | 1783.3371 | 32.9266 | 0.83687 | 0 | 0 | 12473.4086 | 6.7163 | 0.15849 | 0.30411 | 0.0002382 | 0.00037257 | 0.00011772 | 15.6547 | 33.226
0cd09a5f-0de5-4c5e-9600-923c6091b887 | Social Impact - Single Score | Social Score | 0 | 0 | 19378588.9393 | 1342523.8397 | 58095.136 | 0 | 0 | 28839154.4004 | 67738.6112 | 279335.1719 | 0 | 0 | 10591804.0571 | 57578.4781 | 164778.874 | 0 | 0 | 0 | 0 | 4773757.8 | 55659.5125
9a6e8ecd-bb0a-4204-ab5d-8686be10b6af | Toxicity - Freshwater Aquatic Ecotoxicity | PAF.m3.day | 0 | 0 | 69735037.4755 | 17124098.3365 | 17341.8778 | 0 | 0 | 20253601.6377 | 15292951.1975 | 47571.2034 | 0 | 0 | 280703930.507 | 3114043.0979 | 22931.6387 | 26153.0982 | 47.246 | 5.9848 | 22.905 | 7701094.9927 | 18683396.8154
5a9aec82-fca2-48bd-803d-66d103d777fb | Toxicity - Human Toxicity | cases | 0 | 0 | 4.5854 | 1.5203 | 0.0016539 | 0 | 0 | 1.5153 | 1.3787 | 0.0047667 | 0 | 0 | 19.1361 | 0.28141 | 0.0025804 | 0.0019721 | 2.8367e-06 | 6.0128e-07 | 2.0691e-06 | 0.48623 | 1.6959
5e8a9b87-8152-4e96-83a0-dde5e1a628c6 | Toxicity - Marine Ecotoxicity | kg 1,4-dichlorobenzene eq | 0 | 0 | 34223676099.5626 | 6328704487.5523 | 4414357.6966 | 0 | 0 | 8069472353.3843 | 6543736030.7671 | 4849481.1182 | 0 | 0 | 128293392803.242 | 1331916370.3127 | 6163049.2087 | 7967499.0757 | 11799.838 | 1979.917 | 8520.9211 | 2066105642.4492 | 8025510500.6247
1d978927-eb5a-4ff8-8cd6-5fa861b0cda8 | Water Consumption - Water Depletion Potential | m3 | 0 | 0 | 72724206.0633 | 28627598.2272 | 15359.7739 | 0 | 0 | 26502127.7862 | 31593434.6657 | 19269.8257 | 0 | 0 | 300062816.3022 | 6419840.9898 | 59492.5901 | 56899.7949 | 56.5944 | 2.308 | 40.7422 | 22191474.4487 | 39174017.9195

## Results
Impact category UUID | Impact category | Reference unit | Kupier | [6 empty] | Starlink | [6 empty] | OneWeb | [6 empty] | TOTAL Kupier | TOTAL Starlink | TOTAL OneWeb
|  |  | Ariane 5 Launches | Ariane 5 Production | Ariane 5 AIT | Ariane 5 Propellant Production | SCHD of Ariane 5 Propellant | Transportation of Ariane 5 | Ariane 5 Launch Campaign | Falcon 9 Launches | Falcon 9 Production | Falcon 9 AIT | Falcon 9 Propellant Production | SCHD of Falcon 9 Propellant | Transportation of Falcon 9 by truck | Falcon 9 Launch Campaign | Soyuz-FG Launches | Soyuz-FG Production | Soyuz-FG AIT | Soyuz-FG Propellant Production | SCHD of Soyuz-FG Propellant | Transportation of Soyuz-FG by train | Soyuz-FG Launch Campaign
e8cb483d-ed29-47f7-a768-10f818fbd226 | Acidification - Air Acidification Potential | kg SO2 eq | 3519527.22 | 2925761.4762 | 476551.0361 | 1303046.0973 | 2572933.1388 | 9516.6767 | 1429899.1025 | 25297.566 | 1706941.2889 | 653051.4198 | 1700906.4921 | 2208986.3618 | 3321.1216 | 1959491.3628 | 3157.14 | 4455925.1576 | 176500.3837 | 93471.1493 | 343934.4832 | 472.3259 | 529592.2602 | 12237234.7476 | 8257995.613 | 5603052.8999
d59c941f-b4b3-4ccb-95df-a732980d6844 | Aluminium Oxide - Al2O3 Emissions in Air | kg Al2O3 | 8554140 | 0 | 0 | 0 | 0 | 0 | 0 | 1806969 | 0 | 0 | 0 | 0 | 0 | 0 | 218297.2 | 0 | 0 | 0 | 0 | 0 | 0 | 8554140 | 1806969 | 218297.2
305e2dd5-defb-4d89-8d38-d54a8ad9cdda | Climate Change - Global Warming Potential 100a | kg CO2 eq | 5812740532.8 | 595012795.9001 | 87278232.0915 | 258836443.8984 | 485150868.1497 | 596332.0885 | 305994064.0881 | 1977942961.2048 | 304401509.1212 | 119603503.2365 | 351111747.0565 | 414029327.8431 | 1274333.6434 | 419325198.9355 | 240628743.792 | 893608259.6257 | 32325271.145 | 19378203.9888 | 64466609.6699 | 86572.0762 | 113331134.8474 | 7545609269.0162 | 3587688581.041 | 1363824795.145 | 3.5877
538a30bf-bd85-4302-bb0f-f89393a29e7a | Critical Raw Materials - CRM Use Potential | kg mass | 0 | 654781.0262 | 37671.8385 | 72374.1597 | 129591.7266 | 696.9318 | 180362.7398 | 0 | 238586.8838 | 51624.3712 | 237391.8117 | 112762.9945 | 1818.8079 | 247163.7545 | 0 | 858934.1778 | 13952.5328 | 12950.7267 | 17560.0828 | 42.5724 | 66801.0147 | 1075478.4226 | 889348.6236 | 970241.1072
eb40402e-f231-4927-84df-1c46a6f85498 | Disposal - Mass Disposed in the Ocean | kg mass | 5216130 | 0 | 0 | 0 | 0 | 0 | 0 | 0 | 0 | 0 | 0 | 0 | 0 | 0 | 685000 | 0 | 0 | 0 | 0 | 0 | 0 | 5216130 | 0 | 685000
72b66a54-9041-4f59-bba0-ef9c36844c1f | Economic Impact - Single Score | EUR 2000 | 0 | -6944305696.2864 | -13742038.8 | -560866844.3843 | -1676802089.0171 | -17227076.2644 | -317506778.3711 | 0 | -4441113688.3957 | -18831682.8 | -522988930.2424 | -1660595978.0837 | -50310899.3526 | -435101881.4714 | 0 | -302226748.8177 | -5089644 | -33128225.2384 | -258889663.7221 | -7700297.3887 | -117595103.1004 | -9530450523.1232 | -7128943060.3459 | -724629682.2673
2a368d1d-1937-4746-8c54-9a3c23e0f5f4 | Energy Consumption - Total Cumulative Energy Demand | MJ | 0 | 9379771327.1717 | 2263773968.1769 | 5535171056.0002 | 10093915460.1339 | 9546585.7721 | 7335065449.7178 | 0 | 4635966256.3165 | 3102208771.2053 | 8638610289.8036 | 9029750645.9639 | 23060906.4016 | 10051756357.0207 | 0 | 14151438633.4431 | 838434803.0285 | 474016962.037 | 1406573192.1882 | 3872127.0013 | 2716690907.3029 | 34617243846.9726 | 35481353226.7115 | 19591026625.001
52497831-5548-40b5-8c54-8d2b2f4dc235 | Eutrophication - Freshwater Eutrophication Potential | kg P eq | 0 | 302719.6055 | 46873.4849 | 183509.2122 | 295857.1 | 67.621 | 230397.3525 | 0 | 154434.3968 | 64234.0349 | 253302.1264 | 262990.4702 | 81.1277 | 315729.7053 | 0 | 464731.6501 | 17360.55 | 13930.1607 | 40955.309 | 30.4281 | 85332.3528 | 1059424.3761 | 1050771.8613 | 622340.4505
0000547c-ec41-4c85-a07e-24ad8c1683de | Eutrophication - Marine Eutrophication Potential | kg N eq | 0 | 651540.108 | 83889.1724 | 228585.931 | 453540.8839 | 2248.1136 | 286986.8119 | 0 | 329748.1696 | 114959.2362 | 344569.6648 | 384517.5038 | 837.9331 | 393278.2237 | 0 | 983842.0988 | 31070.0638 | 18953.9283 | 59869.6253 | 130.5597 | 106291.4118 | 1706791.0208 | 1567910.7312 | 1200157.6877
b4dc90aa-9222-4571-ae74-47d714b19ef8 | Ionising Radiation - Ionising Radiation Potential | kg U235 eq | 0 | 93880981.5302 | 79995574.4971 | 151770921.461 | 147611221.1354 | 55054.4004 | 200698722.9034 | 0 | 38483501.0093 | 109623565.0515 | 216246895.5376 | 134386105.1815 | 134121.4479 | 275031583.238 | 0 | 147573838.3022 | 29627990.5545 | 11899774.7239 | 20932854.8692 | 135865.1941 | 74332860.3346 | 674012475.9275 | 773905771.4658 | 284503183.9784
4e11d3f9-fa79-4d44-adf8-b4faa1084a78 | Noise Pollution - Noise Creation Potential | Av Leq / Cat | 0 | 0 | 0 | 0 | 0 | 0 | 0 | 0 | 0 | 0 | 0 | 0 | 0 | 0 | 0 | 0 | 0 | 0 | 0 | 0 | 0 | 0 | 0 | 0
491b662e-23b8-4cb2-a72f-d72d19b20805 | Orbital Risk - Space Debris Risk | Index Score | 0 | 0 | 0 | 0 | 0 | 0 | 0 | 0 | 0 | 0 | 0 | 0 | 0 | 0 | 0 | 0 | 0 | 0 | 0 | 0 | 0 | 0 | 0 | 0
98ea1ab2-ed3f-43b0-8bef-02e41af6f1ac | Orbital Space Use - Orbital Resource Depletion Potential | objects.m3.year | 0 | 0 | 0 | 0 | 0 | 0 | 0 | 0 | 0 | 0 | 0 | 0 | 0 | 0 | 0 | 0 | 0 | 0 | 0 | 0 | 0 | 0 | 0 | 0
5d5095a7-65cc-4657-8f3a-bd1c64f77b2b | Ozone Depletion - Ozone Depletion Potential (Steady State) | kg CFC-11 eq | 11398514.4 | 40.2697 | 8.4551 | 12.0578 | 40.7121 | 0.10221 | 42.005 | 2276780.94 | 20.5334 | 11.5866 | 40.4687 | 36.9573 | 0.26405 | 57.5624 | 277445 | 62.2364 | 3.1315 | 2.2 | 5.757 | 0.026791 | 15.5574 | 11398658.0019 | 2276948.3125 | 277533.909
48f27208-8381-4cfd-98bc-a78c87e0c431 | Particulate Matter - Particulate Matter Formation Potential | kg PM10 eq | 8584967.412 | 1563678.0176 | 168103.6706 | 378353.4628 | 1298631.7381 | 3005.6857 | 431769.5198 | 1814919.6636 | 915610.7343 | 230364.2894 | 514728.4268 | 999766.7157 | 2157.4411 | 591684.1567 | 219289.444 | 2343193.4314 | 62260.6188 | 28301.0065 | 155449.0574 | 250.0752 | 159914.637 | 12428509.5066 | 5069231.4275 | 2968658.2702
692a34dc-e879-42eb-870c-ebe0742a6872 | Photochemical Oxidation - Photochemical Oxidation Potential | kg NMVOC | 340908.696 | 2089282.8761 | 241487.632 | 687163.8079 | 1468494.6078 | 6805.9824 | 782970.8348 | 906260.0044 | 1200822.2579 | 330927.4957 | 959951.8264 | 1239260.2585 | 3732.0101 | 1072960.0329 | 112094.5354 | 3318120.9041 | 89439.8637 | 52794.6072 | 192938.8631 | 385.7411 | 289989.1981 | 5617114.4371 | 5713913.8858 | 4055763.7127
a1e99202-5cca-4230-872d-de1c72c6e5bf | Re-entry Smoke Particles - RSP Creation Potential | kg RSP eq | 0 | 0 | 0 | 0 | 0 | 0 | 0 | 0 | 0 | 0 | 0 | 0 | 0 | 0 | 0 | 0 | 0 | 0 | 0 | 0 | 0 | 0 | 0 | 0
0893a0fe-e9e2-43cd-8783-7cd811b2ea7a | REACH Substances - Restricted & SVHC Use Potential | kg mass | 0 | 0 | 0 | 0 | 0 | 0 | 0 | 0 | 0 | 0 | 0 | 0 | 0 | 0 | 0 | 0 | 0 | 0 | 0 | 0 | 0 | 0 | 0 | 0
a9177af7-5be4-4fee-87bf-6b2747a30c34 | Resource Depletion - Fossil Resource Depletion Potential | MJ fossil | 0 | 6505057702.4607 | 1084371351.9346 | 3334804672.2383 | 6173652587.1744 | 8499690.9613 | 4393419073.4223 | 0 | 3380835109.3009 | 1485990371.1696 | 5356394783.4031 | 5469547208.7047 | 20761579.8672 | 6020611322.8379 | 0 | 9822875990.4108 | 401619019.235 | 293771758.7013 | 851993578.1797 | 922527.329 | 1627192249.4157 | 21499805078.1914 | 21734140375.2834 | 12998375123.2714
1bd12fe7-e558-4abd-86f1-e9ef7c3439b9 | Resource Depletion - Mineral Resource Depletion Potential | kg Sb eq | 0 | 146865.1871 | 845.3519 | 1868.2071 | 27550.9144 | 10.5185 | 1794.2045 | 0 | 131966.9467 | 1158.4452 | 2436.5708 | 20554.0154 | 61.9285 | 2458.7247 | 0 | 249468.1721 | 313.0933 | 134.325 | 3195.514 | 3.1699 | 664.5202 | 178934.3835 | 158636.6313 | 253778.7944
0cd09a5f-0de5-4c5e-9600-923c6091b887 | Social Impact - Single Score | Social Score | 0 | 1046443802.7211 | 257782921.2 | 72496287.3457 | 0 | 3137137.3466 | 3005613.6745 | 0 | 2134097425.6309 | 353258077.2 | 5012657.2298 | 0 | 20670802.7196 | 4118803.9243 | 0 | 211836081.1425 | 95475156 | 1151569.5617 | 0 | 3295577.4795 | 1113190.2498 | 1382865762.2879 | 2517157766.7046 | 312871574.4335
9a6e8ecd-bb0a-4204-ab5d-8686be10b6af | Toxicity - Freshwater Aquatic Ecotoxicity | PAF.m3.day | 0 | 3765692023.6762 | 415859129.6035 | 924701310.1721 | 3344674897.5177 | 936461.4005 | 1008903428.0331 | 0 | 1498766521.1906 | 569881029.4567 | 1131678388.6169 | 2734227013.0541 | 3520269.0527 | 1382571364.3416 | 0 | 5614078610.1405 | 154021899.8531 | 62280861.9585 | 425394806.8921 | 458632.7734 | 373667936.3085 | 9460767250.4031 | 7320644585.7126 | 6629902747.9261
5a9aec82-fca2-48bd-803d-66d103d777fb | Toxicity - Human Toxicity | cases | 0 | 247.6108 | 26.2566 | 82.0937 | 225.7799 | 0.089312 | 91.5765 | 0 | 112.1328 | 35.9813 | 102.0259 | 179.9626 | 0.35273 | 125.4937 | 0 | 382.7225 | 9.7247 | 5.6282 | 27.9911 | 0.051607 | 33.9172 | 673.4068 | 555.9491 | 460.0353
5e8a9b87-8152-4e96-83a0-dde5e1a628c6 | Toxicity - Marine Ecotoxicity | kg 1,4-dichlorobenzene eq | 0 | 1.8481e+12 | 111569704692.256 | 341750042327.8268 | 924523908992.0195 | 238375315.6141 | 433377567033.7338 | 0 | 597140954150.4401 | 152891817541.2397 | 484236466276.7636 | 739309478468.041 | 358861602.7432 | 593887777046.2278 | 0 | 2.5659e+12 | 41322112848.9837 | 26638327406.2533 | 114993398272.3928 | 123260984.1738 | 160510210012.494 | 3.6595e+12 | 2.5678e+12 | 2.9095e+12
1d978927-eb5a-4ff8-8cd6-5fa861b0cda8 | Water Consumption - Water Depletion Potential | m3 | 0 | 3927107127.4163 | 1198339620.2281 | 1545890304.2708 | 5592387962.6748 | 829427.7884 | 2115396967.6539 | 0 | 1961157456.1771 | 1642169109.2015 | 2337914165.2651 | 4278473625.5273 | 1425967.101 | 2898877326.0443 | 0 | 6001256326.043 | 443829488.9734 | 128396819.7951 | 665069865.5582 | 1189851.8028 | 783480358.3903 | 14379951410.0324 | 13120017649.3163 | 8023222710.5628
[24 empty] | 3.7396e+12 | 2.6453e+12 | 2.958e+12
[11 empty] | C | D
[10 empty] | FWAEP | 13861142.0646 | 23073540.1831
[10 empty] | HTP | 1.0452 | 1.3854

## Results Visualisation
|  | Launcher Production | Launcher AIT | Launcher Propellant Production | SCHD of Propellant | Transportation of Launcher | Launch Campaign | Launch event | Launch event (additional impacts with BC, Al2O3, Water Vapour) | TOTAL | NF global
Climate Change | Kupier | 595012795.9001 | 87278232.0915 | 258836443.8984 | 485150868.1497 | 596332.0885 | 305994064.0881 | 25262107.2 | 5787478425.6 | 7545609269.0162 | 57900000000000 | 0.01303%
| Starlink | 290566364.3361 | 119603503.2365 | 122743338.5182 | 414029327.8431 | 1274333.6434 | 419325198.9355 | 46654494.0048 | 1931288467.2 | 3345485027.7176 | 57900000000000 | 0.005778%
| OneWeb | 893608259.6257 | 32325271.145 | 19378203.9888 | 64466609.6699 | 86572.0762 | 113331134.8474 | 5773102.192 | 234855641.6 | 1363824795.145 | 57900000000000 | 0.002355%
|  | Launcher Production | Launcher AIT | Launcher Propellant Production | SCHD of Propellant | Transportation of Launcher | Launch Campaign | Launch event | Launch event (additional impacts with BC, Al2O3, Water Vapour)
Ozone Depletion | Kupier | 40.2697 | 8.4551 | 12.0578 | 40.7121 | 0.10221 | 42.005 | 4683344.4 | 6715170 | 11398658.0019 | 161000000 | 7.08%
| Starlink | 21.746 | 11.5866 | 14.1473 | 36.9573 | 0.26405 | 57.5624 | 505951.32 | 1770829.62 | 2276923.2036 | 161000000 | 1.414%
| OneWeb | 62.2364 | 3.1315 | 2.2 | 5.757 | 0.026791 | 15.5574 | 63142.8 | 214302.2 | 277533.909 | 161000000 | 0.1724%
|  | Launcher Production | Launcher AIT | Launcher Propellant Production | SCHD of Propellant | Transportation of Launcher | Launch Campaign | Launch event | Launch event (additional impacts with BC, Al2O3, Water Vapour)
Resource Depletion | Kupier | 146865.1871 | 845.3519 | 1868.2071 | 27550.9144 | 10.5185 | 1794.2045 | 0 | 0 | 178934.3835
| Starlink | 185361.9891 | 1158.4452 | 851.7882 | 20554.0154 | 61.9285 | 2458.7247 | 0 | 0 | 210446.891
| OneWeb | 249468.1721 | 313.0933 | 134.325 | 3195.514 | 3.1699 | 664.5202 | 0 | 0 | 253778.7944
|  | Launcher Production | Launcher AIT | Launcher Propellant Production | SCHD of Propellant | Transportation of Launcher | Launch Campaign | Launch event | Launch event (additional impacts with BC, Al2O3, Water Vapour)
Freshwater Aquatic Ecotoxicity | Kupier | 3765692023.6762 | 415859129.6035 | 924701310.1721 | 3344674897.5177 | 936461.4005 | 1008903428.0331 | 0 | 0 | 9460767250.4031 | 81500000000000 | 0.01161%
| Starlink | 1550644626.438 | 569881029.4567 | 395617591.0156 | 2734227013.0541 | 3520269.0527 | 1382571364.3416 | 0 | 0 | 6636461893.3587 | 81500000000000 | 0.008143%
| OneWeb | 5614078610.1405 | 154021899.8531 | 62280861.9585 | 425394806.8921 | 458632.7734 | 373667936.3085 | 0 | 0 | 6629902747.9261 | 81500000000000 | 0.008135%
|  | Launcher Production | Launcher AIT | Launcher Propellant Production | SCHD of Propellant | Transportation of Launcher | Launch Campaign | Launch event | Launch event (additional impacts with BC, Al2O3, Water Vapour)
Human Toxicity | Kupier | 247.6108 | 26.2566 | 82.0937 | 225.7799 | 0.089312 | 91.5765 | 0 | 0 | 673.4068
| Starlink | 113.3808 | 35.9813 | 35.6667 | 179.9626 | 0.35273 | 125.4937 | 0 | 0 | 490.8378
| OneWeb | 382.7225 | 9.7247 | 5.6282 | 27.9911 | 0.051607 | 33.9172 | 0 | 0 | 460.0353
|  |  |  | 7545609269.0162 | 3587688581.041 | 1363824795.145

## Sheet1
Impact category UUID |  | Impact category |  | Reference unit | Kupier | [6 empty] | Starlink | [6 empty] | OneWeb
[5 empty] | Ariane 5 Launches | Ariane 5 Production | Ariane 5 AIT | Ariane 5 Propellant Production | SCHD of Ariane 5 Propellant | Transportation of Ariane 5 | Ariane 5 Launch Campaign | Falcon 9 Launches | Falcon 9 Production | Falcon 9 AIT | Falcon 9 Propellant Production | SCHD of Falcon 9 Propellant | Transportation of Falcon 9 by truck | Falcon 9 Launch Campaign | Soyuz-FG Launches | Soyuz-FG Production | Soyuz-FG AIT | Soyuz-FG Propellant Production | SCHD of Soyuz-FG Propellant | Transportation of Soyuz-FG by train | Soyuz-FG Launch Campaign
305e2dd5-defb-4d89-8d38-d54a8ad9cdda |  | Climate Change - Global Warming Potential 100a |  | kg CO2 eq | 5812740532.8 | 595012795.9001 | 87278232.0915 | 258836443.8984 | 485150868.1497 | 596332.0885 | 305994064.0881 | 1977942961.2048 | 304401509.1212 | 119603503.2365 | 351111747.0565 | 414029327.8431 | 1274333.6434 | 419325198.9355 | 240628743.792 | 893608259.6257 | 32325271.145 | 19378203.9888 | 64466609.6699 | 86572.0762 | 113331134.8474
5d5095a7-65cc-4657-8f3a-bd1c64f77b2b |  | Ozone Depletion - Ozone Depletion Potential (Steady State) |  | kg CFC-11 eq | 11398514.4 | 40.2697 | 8.4551 | 12.0578 | 40.7121 | 0.10221 | 42.005 | 2276780.94 | 20.5334 | 11.5866 | 40.4687 | 36.9573 | 0.26405 | 57.5624 | 277445 | 62.2364 | 3.1315 | 2.2 | 5.757 | 0.026791 | 15.5574
1bd12fe7-e558-4abd-86f1-e9ef7c3439b9 |  | Resource Depletion - Mineral Resource Depletion Potential |  | kg Sb eq | 0 | 146865.1871 | 845.3519 | 1868.2071 | 27550.9144 | 10.5185 | 1794.2045 | 0 | 131966.9467 | 1158.4452 | 2436.5708 | 20554.0154 | 61.9285 | 2458.7247 | 0 | 249468.1721 | 313.0933 | 134.325 | 3195.514 | 3.1699 | 664.5202
9a6e8ecd-bb0a-4204-ab5d-8686be10b6af |  | Toxicity - Freshwater Aquatic Ecotoxicity |  | PAF.m3.day | 0 | 3765692023.6762 | 415859129.6035 | 924701310.1721 | 3344674897.5177 | 936461.4005 | 1008903428.0331 | 0 | 1498766521.1906 | 569881029.4567 | 1131678388.6169 | 2734227013.0541 | 3520269.0527 | 1382571364.3416 | 0 | 5614078610.1405 | 154021899.8531 | 62280861.9585 | 425394806.8921 | 458632.7734 | 373667936.3085
5a9aec82-fca2-48bd-803d-66d103d777fb |  | Toxicity - Human Toxicity |  | cases | 0 | 247.6108 | 26.2566 | 82.0937 | 225.7799 | 0.089312 | 91.5765 | 0 | 112.1328 | 35.9813 | 102.0259 | 179.9626 | 0.35273 | 125.4937 | 0 | 382.7225 | 9.7247 | 5.6282 | 27.9911 | 0.051607 | 33.9172
| system | stage | Climate Change - Global Warming Potential 100a | Ozone Depletion - Ozone Depletion Potential (Steady State) | Resource Depletion - Mineral Resource Depletion Potential | Toxicity - Freshwater Aquatic Ecotoxicity | Toxicity - Human Toxicity
Kupier | Ariane5 | Launches | 5812740532.8 | 11398514.4 | 0 | 0 | 0
| Ariane5 | Production | 595012795.9001 | 40.2697 | 146865.1871 | 3765692023.6762 | 247.6108
| Ariane5 | AIT | 87278232.0915 | 8.4551 | 845.3519 | 415859129.6035 | 26.2566
| Ariane5 | Propellant production | 258836443.8984 | 12.0578 | 1868.2071 | 924701310.1721 | 82.0937
| Ariane5 | SCHD of Propellant | 485150868.1497 | 40.7121 | 27550.9144 | 3344674897.5177 | 225.7799
| Ariane5 | Transportation | 596332.0885 | 0.10221 | 10.5185 | 936461.4005 | 0.089312
| Ariane5 | Launch campaign | 305994064.0881 | 42.005 | 1794.2045 | 1008903428.0331 | 91.5765
Starlink | Falcon9 | Launches | 1977942961.2048 | 2276780.94 | 0 | 0 | 0
| Falcon9 | Production | 304401509.1212 | 20.5334 | 131966.9467 | 1498766521.1906 | 112.1328
| Falcon9 | AIT | 119603503.2365 | 11.5866 | 1158.4452 | 569881029.4567 | 35.9813
| Falcon9 | Propellant production | 351111747.0565 | 40.4687 | 2436.5708 | 1131678388.6169 | 102.0259
| Falcon9 | SCHD of Propellant | 414029327.8431 | 36.9573 | 20554.0154 | 2734227013.0541 | 179.9626
| Falcon9 | Transportation | 1274333.6434 | 0.26405 | 61.9285 | 3520269.0527 | 0.35273
| Falcon9 | Launch campaign | 419325198.9355 | 57.5624 | 2458.7247 | 1382571364.3416 | 125.4937
OneWeb | SoyuzFG | Launches | 240628743.792 | 277445 | 0 | 0 | 0
| SoyuzFG | Production | 893608259.6257 | 62.2364 | 249468.1721 | 5614078610.1405 | 382.7225
| SoyuzFG | AIT | 32325271.145 | 3.1315 | 313.0933 | 154021899.8531 | 9.7247
| SoyuzFG | Propellant production | 19378203.9888 | 2.2 | 134.325 | 62280861.9585 | 5.6282
| SoyuzFG | SCHD of Propellant | 64466609.6699 | 5.757 | 3195.514 | 425394806.8921 | 27.9911
| SoyuzFG | Transportation | 86572.0762 | 0.026791 | 3.1699 | 458632.7734 | 0.051607
| SoyuzFG | Launch campaign | 113331134.8474 | 15.5574 | 664.5202 | 373667936.3085 | 33.9172
3587688581.041
810777.0805