## Sheet1
constellation | value_type | t_co2/subscriber | t_co2/subscriber_sd | annual_kilograms | annual_kilograms_sd | terrestrial_4G_kg/subscriber | LEO is x times higher than terestrial…
Kuiper | value | 0.70325 | 0.3437 | 140.6505 | 68.7393 | 6.6 | 21.3107
OneWeb | value | 1.4112 | 0.58753 | 282.2423 | 117.5068 | 6.6 | 42.764
Starlink | value | 0.47326 | 0.14923 | 94.6514 | 29.8451 | 6.6 | 14.3411
Kuiper | value_wc | 3.0182 | 1.4751 | 603.6487 | 295.0176 | 6.6 | 91.4619
OneWeb | value_wc | 1.7048 | 0.70976 | 340.9562 | 141.9514 | 6.6 | 51.66
Starlink | value_wc | 1.0364 | 0.3268 | 207.2824 | 65.3594 | 6.6 | 31.4064
OneWeb is x% higher than…
OneWeb | value | 1.4112 | 0.93795 | 198.1912
Kuiper | value | 0.70325 | 0.70796 | 100.6693
Starlink | value | 0.47326
OneWeb is x% higher than starlink by…
OneWeb | value | 1.7048 | 0.66837 | 64.4887
Kuiper | value | 3.0182
Starlink | value | 1.0364
Kuiper is x% higher than OneWeb by…
|  |  | 1.3135 | 77.0458
| Mt_co2eq |  | is x% different to Kuiper… |  |  | Social Cost of Carbon (US$) (baseline) | Insert per user SCC estimates
starlink | 1.9 | 0.1 | 5.5556 |  |  | 351.5
oneweb | 1.1 | 0.7 | -38.8889 |  |  | 203.5
kuiper | 1.8 |  |  |  |  | 333
| Mt_co2eq |  | is x% different to Kuiper… |  |  | Social Cost of Carbon (US$) (worst-case) | Insert per user SCC estimates
starlink | 3.6 | -3.9 | -52 |  |  | 666
oneweb | 1.4 | 6.1 | -81.3333 |  |  | 259
kuiper | 7.5 |  |  |  |  | 1387.5
CFC-11eq
starlink | 0.5 | 4.2 | 840 | 8.4
oneweb | 0.1 | 4.6 | 4600 | 46
kuiper | 4.7
Capacity calcs
| mbps/users |  | Constellation x is y% higher than starlink…
starlink | 6.5
oneweb | 2 | 4.5 | 225 | 69.2308
kuiper | 4.5 | 2 | 44.4444 | 30.7692
|  | 44.4444 | 225

## Bonny
Emission Per Subscriber
| Baseline | Worst Case | OneWeb Baseline |  | OneWeb Worst Case |  | Kuiper Worst Case
Starlink | 0.47326 | 1.0364
Kuiper | 0.70325 | 3.0182 | 50.1668 | % higher than kuiper
Oneweb | 1.4112 | 1.7048 | 66.4645 | % higher than starlink | 39.2056 | % higher than starlink | 43.5175 | % higher than OneWeb
Climate Change
| Baseline | Worst Case | Starlink Baseline |  | Kuiper Baseline |  | Kuiper Worst Case
Starlink | 1.9 | 3.6
Kuiper | 1.8 | 7.5 | 5.2632 | % higher than kuiper | 38.8889 | % higher than OneWeb | 52 | % is higher than Starlink
OneWeb | 1.1 | 1.4 |  |  |  |  | 81.3333 | % is higher than OneWeb
Ozone Depletion
| Baseline | Worst Case | Kuiper Baseline
Starlink | 0.5 | 2.28 | 9.4
Kuiper | 4.7 | 11.4
OneWeb | 0.1 | 0.28 | 47 | times higher than OneWeb
Mean Capacity
| Baseline |  | Starlink Baseline
Starlink | 8.9942
Kuiper | 4.9743 |  | 44.6951 | % higher than Kuiper
OneWeb | 2.965 |  | 203.3494 | % higher than OneWeb
Monthly Traffic
| Baseline |  | Starlink Baseline
Starlink | 10.1185
Kuiper | 5.596 |  | 44.6951 | % higher than kuiper
OneWeb | 3.3356 |  | 67.0347 | % higher than OneWeb
Channel Capacity
| Baseline |  | Starlink Baseline
Starlink | 0.874
Kuiper | 0.472 |  | 45.9954 | % higher than Kuiper
OneWeb | 0.411 |  | 52.9748 | % higher than OneWeb
Total Usable Constelation Capacity
| Baseline |  | Starlink Baseline
Starlink | 20118103
Kuiper | 7943090 |  | 60.5177 | % is higher than Kuiper
OneWeb | 1541789 |  | 92.3363 | % is higher than OneWeb
Subscribers per Area
| Baseline |  | Starlink Baseline
Starlink | 30
Kuiper | 16 |  | 46.6667 | % higher than Kuiper
OneWeb | 1 |  | 96.6667 | % higher than OneWeb
Opex
| Baseline |  | Starlink Baseline
Starlink | 392800000
Kuiper | 352500000 |  | 10.2597 | % higher than Kuiper
OneWeb | 291800000 |  | 25.7128 | % higher than OneWeb
Capex
| Baseline |  | Starlink Baseline
Starlink | 474830000
Kuiper | 395600000 |  | 16.686 | % higher than Kuiper
OneWeb | 352600000 |  | 25.7418 | % higher than OneWeb
TCO
| Baseline |  | Starlink Baseline
Starlink | 2425188759
Kuiper | 2166480202 |  | 10.6676 | % higher than Kuiper
OneWeb | 1843817758 |  | 23.9722 | % higher than OneWeb
Capex Per Subscriber
| Baseline |  | OneWeb Baseline
Starlink | 143.7052 | 36 | 71.2312 | % higher than Starlink
Kuiper | 178.334 | 65 | 64.2987 | % higher than Kuiper
OneWeb | 499.5167 | 153
Opex Per Subscriber
Baseline
Starlink | 118.8792 | 29 | 71.2424 | % higher than Starlink
Kuiper | 158.9048 | 57 | 61.5599 | % higher than Kuiper
OneWeb | 413.3833 | 125
TCO Per User
Baseline
Starlink | 733.9725 | 182 | 71.9008 | % higher than Starlink
Kuiper | 976.6355 | 353 | 62.6107 | % higher than Kuiper
OneWeb | 2612.0752 | 801